## FLVER
Header	0x80	struct
+0x0000	0x6 string	"FLVER"
+0x0006	0x2 string	"L" or "B" endian
+0x0008	long
+0x000C	long	Data offset
+0x0010	long	Data size
+0x0014	long	Hitbox count
+0x0018	long	Material count
+0x001C	long	Bone count
+0x0020	long	Mesh count
+0x0024	long	VertexInfo count

+0x0028	float
+0x002C	float
+0x0030	float

+0x0034	float
+0x0038	float
+0x003C	float

+0x0040	long
+0x0044	long
+0x0048	long
+0x004C	long
+0x0050	long	Faceset count
+0x0054	long	Vertex Descriptor count
+0x0058	long	Material parameter count
+0x005C	0x24	zero
end struct

HitBoxStruct	0x40	struct
+0x0000	float
+0x0004	float
+0x0008	float
+0x000C	short
+0x000E	short
+0x0010	float
+0x0014	float
+0x0018	float
+0x001C	short	DmyPoly
+0x001E	short
+0x0020	float
+0x0024	float
+0x0028	float
+0x002C	short
+0x002E	byte
+0x002F	byte
+0x0030	0x10	zero
end struct

Material	0x20	struct
+0x0000	long	Name offset
+0x0004	long	MTD name offset
+0x0008	long	Param count
+0x000C	long	Param startIndex
+0x0010	long	Data size from name offset to end of g_whatever
+0x0014	long	zero
+0x0018	long	zero
+0x001C	long	zero
end struct

Bone	0x80	struct
+0x0000	float	X pos
+0x0004	float	Y pos
+0x0008	float	Z pos
+0x000C	long	Name offset
+0x0010	float	X rotation
+0x0014	float	Y rotation
+0x0018	float	Z rotation
+0x001C	short	Parent Index
+0x001E	short	First Child Index
+0x0020	float	X scale
+0x0024	float	Y scale
+0x0028	float	Z scale
+0x002C	short	First Sibling Index
+0x002E	short	"Copy of Index"?
+0x0030	float
+0x0034	float
+0x0038	float
+0x003C	short	IsNub
+0x003E	short
+0x0040	float
+0x0044	float
+0x0048	float
+0x004C	short
+0x004E	short
+0x0050	0x30	zero
end struct

Mesh	0x30	struct
+0x0000	long	"IsDynamic"?
+0x0004	long	Index
+0x0008	0x8	zero
+0x0010	long	Default Bone Index
+0x0014	long	Bone Index Count
+0x0018	long	zero
+0x001C	long	Bone Indices offset
+0x0020	long	Faceset count
+0x0024	long	Faceset Index offset
+0x0028	long	Vertex Info count
+0x002C	long	Vertex Info offset
end struct

Faceset	0x20	struct
+0x0000	long	zero
+0x0004	byte	Topology
	0	Triangles
	1	Tristrip
+0x0005	byte	Cull Backfaces
+0x0006	byte	zero
+0x0007	byte	zero
+0x0008	long	Index count
+0x000C	long	Index Buffer offset
+0x0010	long	Index Buffer size
+0x0014	0xC	zero
end struct

VertexInfo	0x20	struct
+0x0000	long
+0x0004	long	Vertex Descriptor index
+0x0008	long	Vertex size
+0x000C	long	Vertex count
+0x0010	0x8	zero
+0x0018	long	Vertex Buffer size
+0x001C	long	Vertex Buffer offset
end struct

VertexDescriptor	0x10	struct
+0x0000	long	Descriptor count
+0x0004	long	zero
+0x0008	long	zero
+0x000C	long	Descriptor offset
end struct

MaterialParameter	0x20	struct
+0x0000	long	Name offset
+0x0004	long	Value offset
+0x0008	float
+0x000C	float
+0x0010	byte
+0x0011	byte
+0x0012	0xE	zero
end struct

StreamDescriptor	0x14	struct
+0x0000	long	zero
+0x0004	long	offset
+0x0008	long	Data type
	02	Position
	11	Bone Index
	13	(Check Semantic)
	15	Diffuse UV Coordinates
	16	Diffuse & Lightmap UV Coordinates
	1A	Bone Weight
+0x000C	long	Semantic (?)
	03	Normal
	06	Bitangent
	0A	Vertex Color
+0x0010	long	Index (?)
end struct

## FMG
+0x0000	long	Unknown flags
+0x0004	long	Length of file
+0x0008	byte	Unknown flag
+0x0009	byte	Endian Flag
	00	Little Endian
	FF	Big Endian
+0x000A	byte	Unknown flag
+0x000B	byte	Unknown flag
+0x000C	long	Number of 0xC struct Index entries
+0x0010	long	Number of valid IDs
+0x0014	long	Offset of first ID's text offset
+0x0018	long	Zeroes

+0x001C	struct 0xC	Start of indices
	+0x0000	long	Number of 0x4s past index to start lookups at
	+0x0004	long	Value of first ID
	+0x0008	long	Value of last ID

## MSB
struct INDEX
+0x0000	zero
+0x0004	pointer	Offset of PARAM_ST name from start of file
+0x0008	long	Number of offsets in index
	(+0x4 * (Offsets - 1))	pointer	Offset of next index struct
+0x000C	pointer	Start of entry offsets
end struct

struct MODEL_PARAM_ST
+0x0000	pointer	Offset of name from start of struct
+0x0004	long	Model type
+0x0008	long	Model index within type
+0x000C	pointer	Offset of sibpath from start of struct
+0x0010	long	Unknown
+0x0014	long	Unknown
+0x0018	long	Unknown
+0x001C	long	Unknown
end struct

struct EVENT_PARAM_ST
	TODO
end struct

struct POINT_PARAM_ST
	TODO
end struct

struct PARTS_PARAM_ST
	TODO
end struct

## TPF
+0x0000	0x4 string	"TPF"
+0x0004	long	Length of data after header
+0x0008	long	Number of textures
+0x000C	byte	Endian flag
	00	Little Endian, 0x14 byte indices
	02	Big Endian, 0x20 byte indices
+0x000D	byte	Unknown flag
+0x000E	byte	Unknown flag
+0x000F	byte	Unknown flag

struct index	0x14
	+0x0000	long	Data offset
	+0x0004	long	Length of data
	+0x0008	byte	Unknown flag
	+0x0009	byte	Unknown flag
	+0x000A	byte	Unknown flag
	+0x000B	byte	Unknown flag
	+0x000C	long	Name offset
	+0x0010	long	Zeroes

struct index	0x20
	+0x0000	long	Data offset
	+0x0004	long	Length of data
	+0x0008	byte	Unknown flag
	+0x0009	byte	Unknown flag
	+0x000A	byte	Unknown flag
	+0x000B	byte	Unknown flag
	+0x000C	byte	Unknown flag
	+0x000D	byte	Unknown flag
	+0x000E	byte	Unknown flag
	+0x000F	byte	Unknown flag
	+0x0010	long	Zeroes
	+0x0014	long	Zeroes
	+0x0018	long	Name offset
	+0x001C	long	Zeroes